## Sheet1
Kookaberry Edge Connector R4.05
PCB | TOP
|  | IC Pin | Board Conn | RESERVED | GPIO | ADC | DAC | UART | SPI | I2C | Timer | INTERUPT
1 | 1 |  |  | Reserved
2 | 2 |  |  | Vext ( External Volts INPUT to Board)
3 | 3 | PA0 |  |  | GPIO | ADC IN |  | USART4_TX |  |  | TIM2_CH4, TIM2_ETR | GPIO_EXT10
4 | 4 | PA1 | P1 |  | GPIO | ADC IN |  | USART4_RX |  |  | TIM15_CH1N, TIM2_CH2 | GPIO_EXT11
5 | 5 | PA4 | P4 |  | GPIO | ADC IN | DAC OUT | USART6_TX |  |  | TIM14_CH1 | GPIO_EXT14
6 | 6 | PB0 | P2 |  | GPIO | ADC IN |  |  |  |  | TIM_CH2N, TIM3_CH3 | GPIO_EXT10
7 | 7 | PC1 |  |  | GPIO | ADC IN |  | USART6_RX, USART7_RX |  |  |  | GPIO_EXT11
8 | 8 | PC0 |  |  | GPIO | ADC IN |  | USART6_TX, USART7_TX |  |  |  | GPIO_EXT10
9 | 9 |  |  | EXT Dectect
10 | 10 |  |  | FEP RESET (FEP ONLY)
11 | 11 |  |  | FEP SWDIO
12 | 12 |  |  | BOARD RESET/NRST (NOT FEP)
13 | 13 | PA11 |  |  | GPIO |  |  |  |  | I2C2_SCL | TIM1_CH4 | GPIO_EXT1 11
14 | 14 | PB11 |  |  | GPIO |  |  | USART3_RX |  | I2C2_SDA | TIM_CH4 | GPIO1 11
15 | 15 |  |  | FEP SWCLK
16 | 16 |  |  | VCC ( Board VCC)
17 | 17 |  |  | VCC ( Board VCC)
18 | 18 |  |  | VDDA (Board Analogue Voltage)
BOTTOM
|  | IC Pin | Board Conn | RESERVED | GPIO | ADC | DAC | UART | SPI | I2C | TIMER | INTERUPT
19 | 1 |  |  | Reserved
20 | 2 | PA3 |  |  | GPIO | ADC IN |  | USART2_RX |  |  | TIM15 CH2, TIM2 CH4 | GPIO_EXT13
21 | 3 | PA2 |  |  | GPIO | ADC IN |  | USART2_TX |  |  |  | GPIO_EXT12
22 | 4 | PA10 | P3 / A |  | GPIO |  |  | USART1_RX |  | I2C1_SDA | TIM17_BKIN, TIM_CH3 | GPIO_EXT1 10
23 | 5 | PB3 |  |  | GPIO |  |  |  | SPI1_SCK | I2C_CK | TIM2_CH2 | GPIO_CH2
24 | 6 | PB5 |  |  | GPIO |  |  |  | SPI1_MOSI |  | TIM16_BKIN, TIM3_CH2 | GPIO_ECT1 5
25 | 7 | PB4 |  |  | GPIO |  |  | USART5_RX | SPI1_MISO |  | TIM17_BKIN, TIM3_CH1
26 | 8 | PB10 |  |  | GPIO |  |  | USART3_TX | SPI2_SCK | I2C2_SCL, I2C2_CK | TIM2_CH3 | GPIO_EXT1 10
27 | 9 | PA8 |  |  | GPIO | [5 empty] | TIM1_CH1 | GPIO_EXT1 8
28 | 10 | PA9 | P3 / B |  | GPIO |  |  | USART1_TX |  | I2C1_SCL | TIM15_BKIN, TIM1_CH2
29 | 11 | PC7 |  |  | GPIO |  |  | USART7_RX |  |  | TIM3_CH2 | GPIO1_EXT1 7
30 | 12 | PB6 |  |  | GPIO |  |  | USART1_TX |  | I2C1_SCL | TIM16_CHIN | GPIO_EXT1 6
31 | 13 | PA7 |  |  | GPIO | ADC IN |  |  | SPI1_MOSI |  | TIM14_CH1 , TIM17_CH1, TIM3_CH2 | GPIO_EXT17
32 | 14 | PA6 |  |  | GPIO | ADC IN |  |  |  |  | TIM16_CH1, TIM3_CH1 | GPIO_EXT16
33 | 15 | PA5 | P5 |  | GPIO | ADC IN | DAC OUT | USART6_RX | SPI1_SCK | I2C_CK | TIM2_CH1 | GPIO_EXT15
34 | 16 |  |  | GND
35 | 17 |  |  | GND
36 | 18 |  |  | AGND (Analogue GND)